## Generator Data
Generator Name | Location Bus | Number of Units | Connected to Grid | Apparent Power Rating (MVA) | Fix Cost ($) | Start up Cost ($) | Shut down Cost ($) | Variable Cost ($/MW) | Maximum Real Power (MW) | Minimum Real Power (MW) | Maximum Reactive Power (MVar) | Minimum Reactive Power (MVar) | Ramp Up Rate (MW/h) | Ramp Down Rate (MW/h) | MUT (hour) | MDT (hour) | Generation Type | Plot Color | Generation Tech
CST | HUB | 1 | 1 | 20000 | 1 | 0 | 0 | 60 | 12500 | 0 | 10000 | -10000 | 12500 | 12500 | 0 | 0 | 2 | Red | CST
Wind | HUB | 1 | 1 | 20000 | 1 | 0 | 0 | 80 | 15000 | 0 | 7500 | -7500 | 10000 | 10000 | 0 | 0 | 2 | Blue | Wind
Coal | NSW | 8 | 1 | 20000 | 400 | 100000 | 10000 | 75 | 3000 | 1500 | 600 | -600 | 210 | 210 | 8 | 8 | 1 | Black | Black Coal
Gas | SA | 10 | 1 | 20000 | 200 | 30000 | 3000 | 100 | 1500 | 500 | 450 | -450 | 600 | 600 | 2 | 2 | 1 | Green | Gas

## Branch Data
Line Name | End 1 Bus Name | End 2 Bus Name | In Service | Resistance (pu) | Reactance (pu) | Susceptance (pu) | Thermal Limit (MVA) | Nature of Line | Maximum Angle Limit (degree)
L1 | HUB | NSW | 1 | 0.00084 | 0.00084 | 0.817 | 4700 | AC | 0.6109
L2 | HUB | QLD | 1 | 0.00084 | 0.00084 | 0.817 | 4700 | AC | 0.6109
L3 | NSW | QLD | 1 | 0.00084 | 0.00084 | 0.817 | 4700 | AC | 0.6109
L4 | NSW | SA | 1 | 0.00084 | 0.00084 | 0.817 | 4700 | AC | 0.6109
L5 | NSW | VIC | 1 | 0.00084 | 0.00084 | 0.817 | 4700 | AC | 0.6109
L6 | QLD | SA | 1 | 0.00084 | 0.00084 | 0.817 | 4700 | AC | 0.6109
L7 | SA | VIC | 1 | 0.00084 | 0.00084 | 0.817 | 4700 | AC | 0.6109
L8 | VPP | NSW | 1 | 0.00084 | 0.00084 | 0.817 | 4700 | AC | 0.6109
L9 | VPP | QLD | 1 | 0.00084 | 0.00084 | 0.817 | 4700 | AC | 0.6109

## Bus Data
Bus Name | Bus Region | Sub-region | REZ | Bus Type | Demand Trace Weightage | Power Factor | Prosumer Demand (%) | Rooftop PV Capacity (MW) | Feedin Price Ratio | Maximum Battery Capacity (MWh) | Minimum Battery Capacity (MWh) | Maximum Charge Rate (MW/h) | Maximum Discharge Rate (MW/h) | Battery Efficiency (%) | Minimum Voltage (pu) | Maximum Voltage (pu) | Base_kV | Demand Trace Name | Wind Trace Name | PV Trace Name | CST Trace Name | Rooftop PV Trace Name
HUB | NSW |  |  | 0 | 0 | 0.9 | 0 | 0 | 0 | 0 | 0 | 0 | 0 | 97 | 0.95 | 1.05 | 330 | NSW_RefYear_2023_STEP_CHANGE_POE10_OPSO_MODELLING1 | N0_WM_NSW_Non-REZ_RefYear4006 | REZ_N0_NSW_Non-REZ_CST_RefYear4006 | REZ_N0_NSW_Non-REZ_CST_RefYear4006 | NSW_RefYear_2023_STEP_CHANGE_POE10_PV
NSW | NSW |  |  | 0 | 1 | 0.9 | 0 | 0 | 0 | 0 | 0 | 0 | 0 | 85 | 0.95 | 1.05 | 330 | NSW_RefYear_2023_STEP_CHANGE_POE10_OPSO_MODELLING1 | N0_WM_NSW_Non-REZ_RefYear4006 | REZ_N0_NSW_Non-REZ_CST_RefYear4006 | REZ_N0_NSW_Non-REZ_CST_RefYear4006 | NSW_RefYear_2023_STEP_CHANGE_POE10_PV
QLD | QLD |  |  | 0 | 1 | 0.9 | 0 | 0 | 0 | 0 | 0 | 0 | 0 | 97 | 0.95 | 1.05 | 330 | QLD_RefYear_2023_STEP_CHANGE_POE10_OPSO_MODELLING
SA | SA |  |  | 0 | 1 | 0.9 | 0 | 0 | 0 | 0 | 0 | 0 | 0 | 97 | 0.95 | 1.05 | 330 | SA_RefYear_2023_STEP_CHANGE_POE10_OPSO_MODELLING
VIC | VIC |  |  | 0 | 1 | 0.9 | 0 | 0 | 0 | 0 | 0 | 0 | 0 | 97 | 0.95 | 1.05 | 330 | VIC_RefYear_2023_STEP_CHANGE_POE10_OPSO_MODELLING
VPP | NSW |  |  | 0 | 0 | 0.9 | 0 | 0 | 0 | 0 | 0 | 0 | 0 | 85 | 0.95 | 1.05 | 330 | NSW_RefYear_2023_STEP_CHANGE_POE10_OPSO_MODELLING1

## Utility Storage Data
Utility Storage Name | Location Bus | Connected to Grid | Maximum Storage Capacity (MWh) | Minimum Storage Capacity (MWh) | Maximum Charge Rate (MW/h) | Maximum Discharge Rate (MW/h) | Charging Efficiency (%) | Discharging Efficiency (%) | Plot Color
VPP Battery | VPP | 1 | 10000 | 1000 | 2500 | 2500 | 85 | 85 | Purple